## PH-PCA
Weight & Balance Calculation sheet
Aircraft: | PH-PCA
Aircraft type: | DA40
| Liter | Gal. | lbs | kg | Arm (m.) | Moment | MTW (kg)
Basic Empty Weight (BEW) |  |  | 1829.6178 | 829.9 | 2.423 | 2010.8477 | 1150
Front Seat (Pilot) |  |  | 209.4393 | 95 | 2.3 | 218.5
Front Seat (Passenger) |  |  | 143.3006 | 65 | 2.3 | 149.5 | MaxFuel (l)
Rear Seat #1 |  |  | 0 |  | 3.25 | 0 | 113.6
Rear Seat #2 |  |  | 0 |  | 3.25 | 0
Bagage area 1 (max. 45 kg) |  |  | 11.0231 | 5 | 3.89 | 19.45 | JetA1 kg/l
Bagage area 2 (max. 18 kg) |  |  | 0 | 0 | 4.54 | 0 | 0.84
Zero Fuel Weight (ZFW) |  |  | 2193.3808 | 994.9 | 2.4106 | 2398.2977
Fuel | 90 | 23.7755 | 166.6696 | 75.6 | 2.63 | 198.828
Ramp Weight |  |  | 2360.0504 | 1070.5 | 2.4261 | 2597.1257 | kg | lbs
Taxi fuel burn | 4 | 1.0567 | 7.4075 | 3.36 | 2.63 | 8.8368 | 0.45359 | 1
Take Off Weight (TOW) |  |  | 2352.6429 | 1067.14 | 2.4254 | 2588.2889
Trip fuel burn | 30 | 26 | 185 | 25.2 | 2.63 | 66.276 | Liter | Gal
Landing Weight (LDW) |  |  | 2167.6429 | 1041.94 | 2.4205 | 2522.0129 | 3.7854 | 1
Instructions:
Please fill in appropriate values in the yellow boxes
|  |  | x | y |  | Blue boxes are fixed values
|  |  | 2.4 | 0 |  | Values exceeding limits are shown in red
|  |  | 2.4 | 980 |  | 1. Enter the weight of front & back seat passengers (kg)
|  |  | 2.46 | 1150 |  | 2. Enter the weight of the bagage in areas 1 & 2 (kg)
|  |  | 2.59 | 1150 |  | 3. Enter fuel on board, taxi fuel & trip fuel (liters)
|  |  | 2.59 | 0 |  | 4. Verify that ZFW, TOW and LDW are within CG envelope
Weight & Balance Diamond DA40-TDI
© Richard Lakerveld, e-mail: da40@xs4all.nl
Version 1.3, 20140427
Always consult the AFM (POH) and actual weighing report!
Disclaimer: This document is meant as a secondary information aid.
Manually check all values and use at your own risk.
Author is not liable for any errors in calculations or data provided in this sheet.